## BOM
Bill Of Materials for PMSM_Ctrl_compact_pcb_smd_v4_2layers_30062021
Design Title |  |  |  | PMSM_Ctrl_compact_pcb_smd_v4_2layers_30062021 |  |  |  |  | componente pe care le detin
Author | [8 empty] | componente adaugate in cosul de cumparaturi
Document Number | [8 empty] | de analizat
Revision | [8 empty] | de analizat
Design Created |  |  |  | Thursday, June 24, 2021
Design Last Modified |  |  |  | Wednesday, June 30, 2021
Total Parts In Design |  |  |  | 162
3 pcb
Category | Quantity | Min Quantity Order | References | Value | PCB Package | Unit Price | Price | Category | Quantity | Check
Capacitors | 3 | 9 | C17,C19-C20 | 2m2 | tht | 3.278 | 29.502 | Total | 162 | 570.6075 | Pret pt 3 placi | fara microcontroller
Capacitors | 8 | 100 | C31,C201,C404,C406,C504,C506,C604,C606 | 4.7n | 1206 | 0.207 | 20.7
Capacitors | 12 | 100 | C1,C3,C6,C8,C11,C15,C403,C405,C503,C505,C603,C605 | 100p | 1206 | 0.2 | 20
Capacitors | 2 | 6 | C28-C29 | 150u | CAP10x10.2 | 2.772 | 16.632
Capacitors | 2 | 6 | C12,C38 | 100u | CAP10x10.2 | 2.77 | 16.62
Capacitors | 8 | 100 | C4,C9,C13,C16,C34-C37 | 10n | 1206 | 0.135 | 13.5
Capacitors | 17 | 100 | C5,C10,C14,C40-C44,C48,C104,C401,C501,C601,CA1-CA3,CA7 | 100n | 1206 | 0.123 | 12.3
Capacitors | 1 | 10 | C39 | 1000u | Ø12.5x13.5mm SMD 7.39 Ø12.5x25mm THT 1.117 | 1.117 | 11.17
Capacitors | 3 | 10 | CV1-CV2,CV44 | 10u | CAP4x5 | 0.783 | 7.83
Diodes | 1 | 5 | D6 | PMEG3010EH | SOD123 | 1.244 | 6.22
Diodes | 7 | 25 | D10-D11,D201-D202,D401,D501,D601 | 1N4148 | SOD-323 | 0.236 | 5.9
Diodes | 1 | 20 | D1 | BZX284C12 | SOD110 SOD323 | 0.208 | 4.16
Diodes | 1 | 100 | D2 | LED-BLUE | 1206
Inductor | 1 | 5 | L1 | 100uH | INDC6350X200 | 5.695 | 28.475
Inductor | 1 |  | L2 | 1mH | INDUCTOR_I
Integrated Circuits | 3 | 9 | U1-U3 | AD8417 | MSOP - 8 | 18.24 | 164.16
Integrated Circuits | 3 | 6 | U401,U501,U601 | IR2101 / 2 | SO8 | 6.28 | 37.68
Integrated Circuits | 1 | 5 | U5 | REG5V L7805 | DPAK | 1.9467 | 9.7335
Integrated Circuits | 1 | 5 | U7 | REG3V3 - NCV1117 | DPAK | 1.633 | 8.165
Integrated Circuits | 1 | 5 | U11 | LM2576ADJ Comandat de pe Aliexpres | TO263-5
Miscellaneous | 1 | 10 | RT | 100k | 0805 | 1.197 | 11.97
Miscellaneous | 4 |  | CON1-CON2,MOPS_IN,PWM | 26630601RP2 | CON6_1X6_HDR_2663
Miscellaneous | 2 |  | G_5V_3V3,POT_IN | 25630301RP2 | CON3_1X3_U_2563
Miscellaneous | 5 |  | PH1-PH3,VIN+,VIN- | PIN | PIN
Miscellaneous | 3 |  | SHUNT_PH1-SHUNT_PH3 | 500u | SHUNT_5W
Resistors | 5 | 100 | R2,R4,R18,R38,R201 | 33k | 1206 | 0.1197 | 11.97
Resistors | 6 | 100 | R403,R407,R503,R507,R603,R607 | 47k | 1213 | 0.1197 | 11.97
Resistors | 5 | 100 | R8-R9,R39,R101,R202 | 10k | 1206 | 0.1132 | 11.32
Resistors | 12 | 100 | R5-R7,R10-R12,R401,R405,R501,R505,R601,R605 | 10 | 1206 | 0.1056 | 10.56
Resistors | 7 | 100 | R34,R36-R37,R43,R49,R51-R52 | 2.2k | 1210 | 0.1056 | 10.56
Resistors | 10 | 100 | R1,R3,R17,R28-R31,R33,R47-R48 | 1k | 1206 | 0.098 | 9.8
Resistors | 3 | 100 | R32,R53-R54 | 100 | 1206 | 0.079 | 7.9
Resistors | 6 | 100 | R404,R408,R504,R508,R604,R608 | 1 | 1206 | 0.0758 | 7.58
Resistors | 2 | 100 | R35,R50 | 20k | 1211 | 0.192
Resistors | 1 | 100 | R44 | 220 | 1212 | 0.1
Transistors | 2 | 6 |  | IPB80P04P4L04 | TO263 | 8.51 | 51.06
Transistors | 1 | 3 |  | IRFR6215TRPBF | DPAK | 4.39 | 13.17
Transistors | 2 |  | Q1,Q11 | BCR198 | SOT23
Transistors | 6 |  | Q2,Q6-Q10 | STH | DPAK-7
Transistors | 2 |  | Q3,Q12 | BCR133 | SOT23
Transistors | 3 |  | Q5,Q13-Q14 | IRF4905S | DPAK | 12
Transistors | 2 | 6 |  | IXTA120P065T IXYS | TO263 | 27.91
Transistors | 6 | 18 |  | AUIRLS4030-7P | d2pak | 19.56