## BOM
Bill Of Materials for PMSM_Ctrl_compact_pcb_smd_v4_2layers_30062021
Design Title |  |  |  | PMSM_Ctrl_compact_pcb_smd_v4_2layers_30062021 |  |  |  |  | componente pe care le detin
Author | [8 empty] | componente adaugate in cosul de cumparaturi
Document Number | [8 empty] | de analizat
Revision | [8 empty] | de analizat
Design Created |  |  |  | Thursday, June 24, 2021
Design Last Modified |  |  |  | Wednesday, June 30, 2021
Total Parts In Design |  |  |  | 162
|  | 3 | PCB
Category | Quantity | Min Quantity Order | References | Value | PCB Package | Unit Price | Price | Category | Quantity | Check
Capacitors | 3 | 9 | C17,C19-C20 | 2m2 | tht | 3.278 | 29.502 | Total | 3 | 786.8181 | Pret pt 3 placi | fara microcontroller | 9.834
Capacitors | 8 | 100 | C31,C201,C404,C406,C504,C506,C604,C606 | 4.7n | 1206 | 0.207 |  | 2 Layers PCB | 5 | 0 |  |  | 1.656
Capacitors | 12 | 100 | C1,C3,C6,C8,C11,C15,C403,C405,C503,C505,C603,C605 | 100p | 1206 | 0.2 | 20 | Necesar componente pt un Inverter |  | 262.2727 |  |  | 2.4
Capacitors | 2 | 6 | C28-C29 | 150u | CAP10x10.2 | 2.772 | 16.632 | [5 empty] | 5.544
Capacitors | 2 | 6 | C12,C38 | 100u | CAP10x10.2 | 2.77 | 16.62 | Cost final Inverter |  | 331.8016 |  |  | 5.54
Capacitors | 8 | 100 | C4,C9,C13,C16,C34-C37 | 10n | 1206 | 0.135 | 13.5 | [5 empty] | 1.08
Capacitors | 17 | 100 | C5,C10,C14,C40-C44,C48,C104,C401,C501,C601,CA1-CA3,CA7 | 100n | 1206 | 0.123 | 12.3 | Cost save (componente existente) |  | 69.5289 |  |  | 2.091
Capacitors | 1 | 10 | C39 | 1000u | Ø12.5x13.5mm SMD 7.39 Ø12.5x25mm THT 1.117 | 1.117 | 11.17 | [5 empty] | 1.117
Capacitors | 3 | 10 | CV1-CV2,CV44 | 10u | CAP4x5 | 0.783 | 7.83 | [5 empty] | 2.349
Diodes | 1 | 5 | D6 | PMEG3010EH | SOD123 | 1.244 | 6.22 | [5 empty] | 1.244
Diodes | 7 | 25 | D10-D11,D201-D202,D401,D501,D601 | 1N4148 | SOD-323 | 0.236 | 5.9 |  |  | 368 | 418.8181 | 500 | 1.652
Diodes | 1 | 20 | D1 | BZX284C12 - 15V | SOD110 SOD323 | 0.208 | [6 empty] | 0.208
Diodes | 1 | 100 | D2 | LED-BLUE | 1206 | 0.5 |  |  |  |  | 300 |  | 0.5
Inductor | 1 | 3 | L1 | 100uH | INDC6350X200 | 5.695 | 17.085 |  |  |  | 200 |  | 5.695
Inductor | 1 |  | L2 | 1mH | INDUCTOR_I | 20 | [6 empty] | 20
Integrated Circuits | 3 | 9 | U1-U3 | AD8417 | MSOP - 8 | 18.24 | 164.16 | [5 empty] | 54.72
Integrated Circuits | 3 | 9 | U401,U501,U601 | IR2101 / 2 | SO8 | 6.28 | 56.52 | [5 empty] | 18.84
Integrated Circuits | 1 | 3 | U5 | REG5V L7805 | DPAK | 1.9467 | 5.8401 | [5 empty] | 1.9467
Integrated Circuits | 1 | 3 | U7 | REG3V3 - NCV1117 | DPAK | 1.633 | 4.899 | [5 empty] | 1.633
Integrated Circuits | 1 | 5 | U11 | LM2576ADJ Comandat de pe Aliexpres | TO263-5 | 3.7 | [6 empty] | 3.7
Miscellaneous | 1 | 10 | RT | 100k | 0805 | 1.197 | 11.97 | [5 empty] | 1.197
Miscellaneous | 4 |  | CON1-CON2,MOPS_IN,PWM | 26630601RP2 | CON6_1X6_HDR_2663 | 2 | [6 empty] | 8
Miscellaneous | 2 |  | G_5V_3V3,POT_IN | 25630301RP2 | CON3_1X3_U_2563 | 2 | [6 empty] | 4
Miscellaneous | 5 |  | PH1-PH3,VIN+,VIN- | PIN | PIN | 2 | [6 empty] | 10
Miscellaneous | 3 |  | SHUNT_PH1-SHUNT_PH3 | 500u | SHUNT_5W | 10 | [6 empty] | 30
Resistors | 5 | 100 | R2,R4,R18,R38,R201 | 33k | 1206 | 0.1197 | [6 empty] | 0.5985
Resistors | 6 | 100 | R403,R407,R503,R507,R603,R607 | 47k | 1206 | 0.1197 | [6 empty] | 0.7182
Resistors | 5 | 100 | R8-R9,R39,R101,R202 | 10k | 1206 | 0.1132 | 11.32 | [5 empty] | 0.566
Resistors | 12 | 100 | R5-R7,R10-R12,R401,R405,R501,R505,R601,R605 | 10 | 1206 | 0.1056 | 10.56 | [5 empty] | 1.2672
Resistors | 7 | 100 | R34,R36-R37,R43,R49,R51-R52 | 2.2k | 1206 | 0.1056 | 10.56 | [5 empty] | 0.7392
Resistors | 10 | 100 | R1,R3,R17,R28-R31,R33,R47-R48 | 1k | 1206 | 0.098 | 9.8 | [5 empty] | 0.98
Resistors | 3 | 100 | R32,R53-R54 | 100 | 1206 | 0.079 | [6 empty] | 0.237
Resistors | 6 | 100 | R404,R408,R504,R508,R604,R608 | 1 | 1206 | 0.0758 | [6 empty] | 0.4548
Resistors | 2 | 100 | R35,R50 | 20k | 1206 | 0.192 | [6 empty] | 0.384
Resistors | 1 | 100 | R44 | 220 | 1206 | 0.1 | [6 empty] | 0.1
Transistors | 2 | 6 |  | IXTA120P065T -65V -120A | TO263 | 24.4 | 146.4 | [5 empty] | 48.8
Transistors | 1 | 3 |  | STD10P6F6 -60V -7.2A | DPAK | 4.39 | 13.17 | [5 empty] | 4.39
Transistors | 2 |  | Q1,Q11 | BCR198 | SOT23 | 1 | [6 empty] | 2
Transistors | 6 | 18 | Q2,Q6-Q10 | IRFS7730TRLPBF 75V 174A | D2PAK | 10.27 | 184.86 | [5 empty] | 61.62
Transistors | 2 |  | Q3,Q12 | BCR133 | SOT23 | 1 | [6 empty] | 2
Diodes | 2 |  |  | SM24 suppressor diode |  | 6 | [6 empty] | 12
331.8016
|  | 42V |  | 40V 200A
36V