## BOM
Bill Of Materials for PMSM_Ctrl_compact_pcb_smd_v5_2layers_01072021
Design Title |  |  | PMSM_Ctrl_compact_pcb_smd_v5_2layers_01072021
Author
Document Number
Revision
Design Created |  |  | Thursday, July 1, 2021
Design Last Modified |  |  | Thursday, July 1, 2021
Total Parts In Design |  |  | 162
Totals
Category | Quantity | References | Value | PCB Package | Check | Category | Quantity | Check
Capacitors | 12 | C1,C3,C6,C8,C11,C15,C403,C405,C503,C505,C603,C605 | 100p | CAPC3216X140 |  | Modules | 0 | 0
Capacitors | 1 | C2 | 1m | CAPPRD500W60D1000H1750 |  | Capacitors | 49 | 0
Capacitors | 8 | C4,C9,C13,C16,C34-C37 | 10n | CAPC3216X140 |  | Resistors | 57 | 0
Capacitors | 13 | C5,C10,C14,C40-C44,C48,C104,C401,C501,C601 | 100n | CAPC3216X140 |  | Integrated Circuits | 9 | 0
Capacitors | 2 | C12,C38 | 100u | CAP10 |  | Transistors | 13 | 0
Capacitors | 3 | C17,C19-C20 | 2m2 | CAPPRD500W60D1000H1750 |  | Diodes | 10 | 0
Capacitors | 2 | C28-C29 | 150u | CAP10 |  | Miscellaneous | 24 | 0
Capacitors | 8 | C31,C201,C404,C406,C504,C506,C604,C606 | 4.7n | CAPC3216X140 |  | Total | 162 | 0
Resistors | 10 | R1,R3,R17,R28-R31,R33,R47-R48 | 1k | RESC3216X65
Resistors | 5 | R2,R4,R18,R38,R201 | 33k | RESC3216X65
Resistors | 12 | R5-R7,R10-R12,R401,R405,R501,R505,R601,R605 | 10 | RESC3216X65
Resistors | 5 | R8-R9,R39,R101,R202 | 10k | RESC3216X65
Resistors | 3 | R32,R53-R54 | 100 | RESC3216X65
Resistors | 7 | R34,R36-R37,R43,R49,R51-R52 | 2.2k | RESC3216X65
Resistors | 2 | R35,R50 | 20k | RESC3216X65
Resistors | 1 | R44 | 220 | RESC3216X65
Resistors | 6 | R403,R407,R503,R507,R603,R607 | 47k | RESC3216X65
Resistors | 6 | R404,R408,R504,R508,R604,R608 | 1 | RESC3216X65
Integrated Circuits | 3 | U1-U3 | AD8417 | SOP65P490X110-8A
Integrated Circuits | 1 | U5 | REG5V L7805 | DPAK
Integrated Circuits | 1 | U7 | REG3V3 NCV1117DT33T5G | DPAK
Integrated Circuits | 1 | U11 | LM2576ADJ | TO263-5
Integrated Circuits | 3 | U401,U501,U601 | IR2101 | SO8
Transistors | 2 | Q1,Q11 | BCR198 | SOT23
Transistors | 2 | Q2,Q6 | IRFS7730TRLPBF | TO263
Transistors | 2 | Q3,Q12 | BCR133 | SOT23
Transistors | 2 | Q4,Q15 | IPB80P04P4L04 | TO263
Transistors | 1 | Q5 | STD10P6F6 | DPAK
Transistors | 4 | Q7-Q10 | IRF3805S-7P | TO263
Diodes | 1 | D1 | BZX284C12 | SOD-323
Diodes | 1 | D2 | LED-BLUE | 1206
Diodes | 1 | D6 | PMEG3010EH | SOD123
Diodes | 7 | D10-D11,D201-D202,D401,D501,D601 | 1N4148 | SOD-323
Miscellaneous | 4 | CA1-CA3,CA7 | 100n | CAPC3216X140
Miscellaneous | 4 | CON1-CON2,MOPS_IN,PWM | 26630601RP2 | CON6_1X6_HDR_2663
Miscellaneous | 3 | CV1-CV2,CV44 | 10u | CAP4
Miscellaneous | 2 | G_5V_3V3,POT_IN | 25630301RP2 | CON3_1X3_U_2563
Miscellaneous | 1 | L1 | 100uH | INDC6350X200
Miscellaneous | 1 | L2 | 1mH | INDUCTOR_I
Miscellaneous | 5 | PH1-PH3,VIN+,VIN- | PIN | PIN
Miscellaneous | 1 | RT_NTC | 100k | RESC2012X50
Miscellaneous | 3 | SHUNT_PH1-SHUNT_PH3 | 500u | SHUNT_5W